## FULL
|  | 风险管理 - | ~基础版
编号 | 类型 | 摘要 | 功能 (从下拉列表选择) | 修改的源文件 | 变更描述 (什么功能做了变更?) | 影响模块 | 风险描述/失效模式 | 变更复杂度 | 是否影响工厂生产 | 是否需要实车验证 | 是否需要硬件测试 | 修改者 | 修改者技能等级 （有经验的/新加入的）
1 | BUG修复 | fix: 禅道58139, QAC优化, 传入数据需规定类型 | UDS | UDS_ISO14229_Services.c | QAC问题优化 | UDS | 无 | 低 | 否 | 否 | 否 | 李延凯 | 有经验的
2 | BUG修复 | fix: 禅道58124, QAC优化, 可能存在的数组越界 | UDS | UDS_ISO14229_Services.c | QAC问题优化 | UDS | 无 | 低 | 否 | 否 | 否 | 李延凯 | 有经验的
3 | 设计变更 | 增加诊断27服务 | UDS | PowerManag_user.c UDS_ISO14229_Server.c UDS_ISO14229_Services.c UDS_ISO14229_Services.h | 增加诊断27服务, 优化上电诊断参数初始化 | UDS | 无 | 低 | 否 | 否 | 否 | 李延凯 | 有经验的
4 | 设计变更 | 增加诊断2E服务 | UDS | UDS_ISO14229_Services.c UDS_ISO14229_Services.h | 增加诊断2E服务 | UDS | 无 | 低 | 否 | 否 | 否 | 李延凯 | 有经验的
5 | 设计变更 | 修改诊断22服务 | UDS | UDS_ISO14229_Services.c | 22服务增加DID 5000 | UDS | 无 | 低 | 否 | 否 | 否 | 李延凯 | 有经验的
29
30
31
32
33
34
35
36
37
38
39
40
41
42
43
44
45
46
47
48
49
50
51
52
53
54
55
56
57
58
59
60
61
62
63
64
65
66
67
68
69
70
71
72
73
74
75
76
77
78
79
80
81
82
83
84
85
86
87
88
89
90
91
92
93
94
95
96
97
98
99
100
101
102
103
104
105
106
107
108
109
110
111
112
113
114
115
116
117
118
119

## 选项
不要修改本工作簿
| Type | Confirmation
| 式样变更 | 是
| BUG修复 | 否
| 技术优化 | N/A
BOOT（升级工具）
设计变更
| Skill |  | Severity
| 新加入的 |  | 高
| 有经验的 |  | 中
| N/A |  | 低
N/A
Features
Sleep and Wakeup Mode
Fuel
SwitchInput
Illumination
Clock
Telltales
Gauges
MainContents Logic
Tripcomputer
Driving Assist
Driving Force
DTE
ECO Power
Energy Flow 48V
Engine Temperature
ISG
ISLA
TPMS
TBT
Urea Level
Contents Logic
CC/NCC/MSLA
COASTING
DIS
DTE(Contents)
ISLA/DIS
ODO
Regenerative Braking
SSC
Subscale
Gear Display
EventContents
CLU USM
AVN USM
Languange Linkage
Sound
User Profile
UDS
Diagnosis
EOL
Abnormal Power Condition
Speed Unit Change
2.5Min_Average Fuel Economy
Cluster Information
Theme Selection
Alita
TP
DMS
EngineerMode
ExternalFlash
GroupTab
Ign1
PageIndicator
RestoreFactorySet
NVM Store
Hardware
Hsspi
HSM
Network Management
Segment
MCU Driver
InputProcess
CAN Message
CLOCK
|  |  |  | Aathimoolam, Vijaya Ananth (V.) | vaathimo
|  |  |  | Bhadry, Bhanu Rajesh (B.) | bbhadry
|  |  |  | Bharathi Murugan, Keerthana (K.) | kbharat1
|  |  |  | John Joseph, Williams (W.) | wjohnjos
|  |  |  | Patnaik, Jeetendra (J.K.) | jpatnaik
|  |  |  | Rajasundaram, Balaje (B.) | brajasun
|  |  |  | Sakthimohan, Muruganantham (M.) | msakthim
|  |  |  | Senthil kumar, Munisamy (M.) | msenthi4
|  |  |  | Sindhuja, Kumar (K.) | ksindhuj
|  |  |  | Siram, Manoj Kumar (M.) | vsiram
|  |  |  | SIVA, KARNAN (K.) | ksiva
|  |  |  | Suresh, Mariappan (M.) | msuresh3
|  |  |  | Venkatachalam, Chandrasekar (C.) | cvenkata
|  |  |  | Viswanathan, Balakrishnan (B.) | bviswan1
|  |  |  | Paladi, Raghavender (R.) | rpaladi1
|  |  |  | John Joseph, Williams (W.) | wjohnjos
|  |  |  | Sambandam, Gayathri (G.) | gsamband
|  |  |  | Gangadharan, Naveen (N.KUMAR.) | ngangad1
|  |  |  | Marimuthu, Prabhu (P.) | pmarimut